## Wang&Chung2008CES
Wang K Y, Chung T S, Gryta M. Chem. Eng. Sci., 2008, 63: 2587-2594
Membrane specifications
Type |  | Hollow fiber
Main content |  | PVDF
Active layer |  | Outside the fiber
Membrane area | cm2 | 150
Length | cm | 20
Number of fibers
OD of fibers | um | 820
ID of fibers | um | 600
Thickness of active layer | nm | 10
Porosity
PVDF/NMP/EG | % | 73.8
PVDF/NMP | % | 68.5
Contact angle |  | 112
Effective pore size | um | 0.15-0.18
Module specifications
Housing ID | in ca. | 0.375
Packing density | % | 48
Hot feed side at |  | Shell side
Flow pattern |  | Co-current
Operating conditions
Feed concentration | wt% (NaCl) | 3.5
Feed side
Inlet flowrate | m/s | 1.6
Inlet temperatures | C | 79.3 | 70.2 | 59.8 | 49.5 | 40
| K | 352.45 | 343.35 | 332.95 | 322.65 | 313.15
Permeate side
Inlet flowrate | m/s | 0.8
Inlet temperatures | C | 17.5 | 17.5 | 17.5 | 17.5 | 17.5
| K | 290.65 | 290.65 | 290.65 | 290.65 | 290.65
Performances
Permeation flux | kg/m2-h | 41.5 | 30.8 | 19.9 | 11.5 | 6.2
| kg/m2-s | 0.011528 | 0.0085556 | 0.0055278 | 0.0031944 | 0.0017222
Feed-side outlet temperature | C | 39 | 67.2 | 57.4 | 48 | 39
Permeate-side outlet temperature | C | 37 | 31 | 26.1 | 20.2 | 14.5
Note on C6: Guoqiang GUAN: Other options are inside the fibers and symmetry
Note on C14: Guoqiang GUAN: Based on the specific gravity of PVDF of 1.77
Note on C16: Guoqiang GUAN: 112 \pm 3 \degree
Note on C34: Guoqiang GUAN: 41.5 \pm 1.2
Note on D34: Guoqiang GUAN: 30.8 \pm 1.0
Note on E34: Guoqiang GUAN: 19.9 \pm 1.0
Note on F34: Guoqiang GUAN: 11.5 \pm 0.7
Note on G34: Guoqiang GUAN: 6.2 \pm 0.4

## Yao2016(preparing)
Yao C L 2016 experiments as an undergraduate student
Membrane specifications
Type |  | Flat sheet
Manufature |  | CHQISTEX | SMTC | SMTC
Main content |  | ePTFE | PVDF | PTFE | [21 empty] | ePTFE | ePTFE | ePTFE | ePTFE | ePTFE | PVDF | PVDF | PVDF | PVDF | PVDF | PTFE | PTFE | PTFE | PTFE
Membrane area | cm2 | 31.25 |  | 31.25
Length | cm | 12.5 |  | 12.5
Width | cm | 2.5 |  | 2.5
Thickness | um | 18.7 | 11 | 23
Porosity
Contact angle |  | 132.25 | 110.63 | 125.25
Effective pore size | um | n.a. | n.a. | n.a.
Module specifications
Length of a chamber | cm2 | 12.5
Width of a chamber | cm2 | 2.5
Hight of a chamber | cm2 | 1.5
Hot feed side at |  | Lower chamber
Flow pattern |  | Co-current
Operating conditions | [25 empty] | 100 | 93.496 | 87.594 | 82.561 | 78.036
Feed concentration | wt% (NaCl) | 0 | 0 | 0 | 0 | 0 | 0 | 0 | 0 | 0 | 0 | 0 | 0 | 0 | 0 | 0 | 0 | 0 | 0 | 0 | 0 | 0 | 0 | 0 |  | 0 | 6.504 | 12.406 | 17.439 | 21.964
Peristaltic pump settings
Feed side | rpm | 100 | 100 | 100 | 100 | 100 | 100 | 100 | 100 | 100 | 100 | 50 | 75 | 100 | 125 | 150 | 100 | 100 | 100 | 100 | 100 | 100 | 100 | 100 |  | 100 | 100 | 100 | 100 | 100 | 98 | 98 | 98 | 98 | 98 | 98 | 98 | 98 | 98
Permeate side | rpm | 100 | 100 | 100 | 100 | 100 | 100 | 100 | 100 | 100 | 100 | 100 | 100 | 100 | 100 | 100 | 50 | 75 | 100 | 125 | 150 | 100 | 100 | 100 |  | 100 | 100 | 100 | 100 | 100 | 94 | 94 | 94 | 94 | 94 | 94 | 94 | 94 | 94
Volumetric flowrates
Feed side | mLPM | 189.89 | 189.89 | 189.89 | 189.89 | 189.89 | 189.89 | 189.89 | 189.89 | 189.89 | 189.89 | 83.89 | 136.89 | 189.89 | 242.89 | 295.89 | 189.89 | 189.89 | 189.89 | 189.89 | 189.89 | 189.89 | 189.89 | 189.89 |  | 189.89 | 189.89 | 189.89 | 189.89 | 189.89 | 185.65 | 185.65 | 185.65 | 185.65 | 185.65 | 185.65 | 185.65 | 185.65 | 185.65
Permeate side | mLPM | 196.76 | 196.76 | 196.76 | 196.76 | 196.76 | 196.76 | 196.76 | 196.76 | 196.76 | 196.76 | 196.76 | 196.76 | 196.76 | 196.76 | 196.76 | 94.76 | 145.76 | 196.76 | 247.76 | 298.76 | 196.76 | 196.76 | 196.76 |  | 196.76 | 196.76 | 196.76 | 196.76 | 196.76 | 184.52 | 184.52 | 184.52 | 184.52 | 184.52 | 184.52 | 184.52 | 184.52 | 184.52
Feed side
Inlet flowrate at nozzle | m/s | 0.01057 | 0.01057 | 0.01057 | 0.01057 | 0.01057 | 0.01057 | 0.01057 | 0.01057 | 0.01057 | 0.01057 | 0.0052784 | 0.0079242 | 0.01057 | 0.013216 | 0.015862 | 0.01057 | 0.01057 | 0.01057 | 0.01057 | 0.01057 | 0.010576 | 0.010576 | 0.010576 |  | 0.010576 | 0.010576 | 0.010576 | 0.010576 | 0.010576 | 0.0082511 | 0.0082511 | 0.0082511 | 0.0082511 | 0.0082511 | 0.0082511 | 0.0082511 | 0.0082511 | 0.0082511
Inlet temperatures | C | 32.8049 | 37.5459 | 40.4628 | 46.8133 | 52.288 | 46.8133 | 46.7356 | 46.7564 | 46.7597 | 46.7958 | 46.766 | 46.7478 | 46.8133 | 46.7801 | 46.7859 | 46.8313 | 46.8356 | 46.8133 | 46.7732 | 46.773 | 46.8133 | 46.8384 | 46.8435 |  | 46.8133 | 46.8488 | 46.8103 | 46.8666 | 47.0817 | 46.7874 | 46.9725 | 46.85 | 46.9074 | 46.9411 | 46.9086 | 46.8715 | 46.7767 | 47.1919
Permeate side
Inlet flowrate at nozzle | m/s | 0.010025 | 0.010025 | 0.010025 | 0.010025 | 0.010025 | 0.010025 | 0.010025 | 0.010025 | 0.010025 | 0.010025 | 0.010025 | 0.010025 | 0.010025 | 0.010025 | 0.010025 | 0.0049996 | 0.0075121 | 0.010025 | 0.012537 | 0.01505 | 0.010879 | 0.010879 | 0.010879 |  | 0.010879 | 0.010879 | 0.010879 | 0.010879 | 0.010879 | 0.0082009 | 0.0082009 | 0.0082009 | 0.0082009 | 0.0082009 | 0.0082009 | 0.0082009 | 0.0082009 | 0.0082009
Inlet temperatures | C | 20.0206 | 20.014 | 20.0406 | 19.9652 | 20.5316 | 19.9652 | 25.0205 | 29.9967 | 34.981 | 39.9956 | 19.9515 | 19.9847 | 19.9652 | 19.9843 | 20.0336 | 19.9961 | 19.9853 | 19.9652 | 19.9789 | 19.9401 | 19.9652 | 19.9628 | 19.9431 |  | 19.9652 | 19.9899 | 19.9004 | 19.9986 | 19.9718 | 19.9984 | 20.0209 | 19.8631 | 20.1152 | 19.8891 | 19.9483 | 19.8954 | 19.8982 | 20.0743
Performances
Feed-side outlet temperature | C | 32.2092 | 36.6419 | 39.2062 | 45.115 | 50.4886 | 45.115 | 45.1527 | 45.3329 | 45.653 | 45.8629 | 46.4147 | 45.2531 | 45.115 | 45.5541 | 45.6678 | 45.4105 | 45.3666 | 45.115 | 45.1849 | 45.1483 | 45.115 | 45.2438 | 44.9287 |  | 45.115 | 45.4333 | 46.1272 | 45.2617 | 45.9503 | 45.7453 | 45.9493 | 45.7201 | 45.7585 | 45.6312 | 21.0607 | 20.8868 | 20.737 | 20.7668
Permeate-side outlet temperature | C | 21.1468 | 21.0666 | 21.2023 | 21.4289 | 21.9933 | 21.4289 | 26.0717 | 30.7615 | 35.5023 | 40.4235 | 21.4949 | 21.5179 | 21.4289 | 21.5954 | 21.8052 | 21.7334 | 21.8545 | 21.4289 | 21.4791 | 21.3105 | 21.4289 | 21.4783 | 21.3069 |  | 21.4289 | 21.583 | 21.5691 | 21.2517 | 21.2241 | 20.3947 | 20.7068 | 20.6171 | 20.744 | 20.7538 | 45.5042 | 45.4971 | 45.5058 | 45.9125
Permeation flux | kg/m2-h | 3.8849 | 5.6679 | 7.0076 | 10.7289 | 14.1062 | 10.7289 | 9.2522 | 7.6447 | 5.6194 | 3.5767 | 10.5764 | 10.2844 | 10.7289 | 10.9609 | 11.1671 | 9.8862 | 10.167 | 10.7289 | 11.5592 | 11.893 | 10.7289 | 3.5033 | 4.8133 |  | 10.7289 | 6.7714 | 5.527 | 3.0934 | 0.32185 | 5.002 | 4.4134 | 3.4626 | 3.0054 | 5.1545 | 4.2218 | 2.8031 | 1.5553 | 0.24622
Notes | [6 empty] | duplicate | [6 empty] | duplicate |  |  |  |  | duplicate |  |  | duplicate |  |  |  | duplicate
Rearranged experimental data
Feed-side
Inlet bulk-flow velocity at chamber | m/s | 0.0084396 | 0.0084396 | 0.0084396 | 0.0084396 | 0.0084396 | 0.0084396 | 0.0084396 | 0.0084396 | 0.0084396 | 0.0084396 | 0.0037284 | 0.006084 | 0.0084396 | 0.010795 | 0.013151 | 0.0084396 | 0.0084396 | 0.0084396 | 0.0084396 | 0.0084396 | 0.0084396 | 0.0084396 | 0.0084396 |  | 0.0084396 | 0.0084396 | 0.0084396 | 0.0084396 | 0.0084396
Inlet temp. | K | 305.9549 | 310.6959 | 313.6128 | 319.9633 | 325.438 | 319.9633 | 319.8856 | 319.9064 | 319.9097 | 319.9458 | 319.916 | 319.8978 | 319.9633 | 319.9301 | 319.9359 | 319.9813 | 319.9856 | 319.9633 | 319.9232 | 319.923 | 319.9633 | 319.9884 | 319.9935 |  | 319.9633 | 319.9988 | 319.9603 | 320.0166 | 320.2317
Outlet temp. | K | 305.3592 | 309.7919 | 312.3562 | 318.265 | 323.6386 | 318.265 | 318.3027 | 318.4829 | 318.803 | 319.0129 | 319.5647 | 318.4031 | 318.265 | 318.7041 | 318.8178 | 318.5605 | 318.5166 | 318.265 | 318.3349 | 318.2983 | 318.265 | 318.3938 | 318.0787 |  | 318.265 | 318.5833 | 319.2772 | 318.4117 | 319.1003
Permeate-side
Inlet bulk-flow velocity at chamber | m/s | 0.0087449 | 0.0087449 | 0.0087449 | 0.0087449 | 0.0087449 | 0.0087449 | 0.0087449 | 0.0087449 | 0.0087449 | 0.0087449 | 0.0087449 | 0.0087449 | 0.0087449 | 0.0087449 | 0.0087449 | 0.0042116 | 0.0064782 | 0.0087449 | 0.011012 | 0.013278 | 0.0087449 | 0.0087449 | 0.0087449 |  | 0.0087449 | 0.0087449 | 0.0087449 | 0.0087449 | 0.0087449
Inlet temp. | K | 293.1706 | 293.164 | 293.1906 | 293.1152 | 293.6816 | 293.1152 | 298.1705 | 303.1467 | 308.131 | 313.1456 | 293.1015 | 293.1347 | 293.1152 | 293.1343 | 293.1836 | 293.1461 | 293.1353 | 293.1152 | 293.1289 | 293.0901 | 293.1152 | 293.1128 | 293.0931 |  | 293.1152 | 293.1399 | 293.0504 | 293.1486 | 293.1218
Outlet temp. | K | 294.2968 | 294.2166 | 294.3523 | 294.5789 | 295.1433 | 294.5789 | 299.2217 | 303.9115 | 308.6523 | 313.5735 | 294.6449 | 294.6679 | 294.5789 | 294.7454 | 294.9552 | 294.8834 | 295.0045 | 294.5789 | 294.6291 | 294.4605 | 294.5789 | 294.6283 | 294.4569 |  | 294.5789 | 294.733 | 294.7191 | 294.4017 | 294.3741
Permeation flux | kg/m2-s | 0.0010791 | 0.0015744 | 0.0019465 | 0.0029802 | 0.0039184 | 0.0029802 | 0.0025701 | 0.0021235 | 0.0015609 | 0.00099354 | 0.0029379 | 0.0028568 | 0.0029802 | 0.0030447 | 0.003102 | 0.0027462 | 0.0028242 | 0.0029802 | 0.0032109 | 0.0033036 | 0.0029802 | 0.00097313 | 0.001337 |  | 0.0029802 | 0.0018809 | 0.0015353 | 0.00085928 | 8.9404e-05
CFD simulation
File | 16GGQ-1- | 1 | 2 | 3 | 4
Feed-side outlet avg. temp. | K | 304.49 | 308.7 | 311.29 | 317.02
Perm-side outlet avg. temp. | K | 294.59 | 295.12 | 295.47 | 296.02
Permeation flux | kg/m2-s | 0.0009689 | 0.001387 | 0.001705 | 0.002325
File | 16GGQ-2- | 1 | 2 | 3 | 4 | 5 |  | 6 | 7 | 8 | 9 | 10 | 11 |  | 12 | 13 | 14 | 15 |  | 16 | 17 |  | 16GGQ-3-18 | 16GGQ-3-19 | 16GGQ-3- | 20 | 21 | 22 | 23 | 24
Feed-side outlet (facet avg. temp.) | K | 305.07 | 309.42 | 312.06 | 317.78 | 322.74 |  | 318.13 | 318.58 | 319.0035 | 319.2801 | 317.7345 | 317.7205 |  | 318.2629 | 318.4803 | 318.4138 | 318.1799 |  | 317.8923 | 317.8341 |  | 318.1409 | 317.9988 |  | 317.475 | 317.592 | 317.731 | 317.867 | 317.994
Perm-side outlet (facet avg. temp.) | K | 294.04 | 294.45 | 294.75 | 295.34 | 296.47 |  | 299.95 | 304.49 | 309.0385 | 313.7548 | 295.3272 | 295.3569 |  | 295.4154 | 295.5503 | 296.5212 | 295.7721 |  | 294.9461 | 294.663 |  | 294.798 | 294.9333 |  | 295.425 | 295.408 | 295.367 | 295.315 | 295.26
Facet Avg. UDMI(1) | kg/m3-s | 2.1501 | 3.1509 | 3.8756 | 5.775 | 7.6959 |  | 5.0377 | 4.1999 | 2.9782 | 2.1364 | 5.7613 | 5.7513 |  | 6.488 | 6.7496 | 5.7365 | 6.0016 |  | 6.2728 | 6.3664 |  | 1.9314 | 2.6798 |  | 6.1229 | 5.8854 | 5.5726 | 5.2154 | 4.8068
Permeation flux | kg/m2-s | 0.0010751 | 0.0015755 | 0.0019378 | 0.0028875 | 0.003848 |  | 0.0025188 | 0.0020999 | 0.0014891 | 0.0010682 | 0.0028806 | 0.0028757 |  | 0.003244 | 0.0033748 | 0.0028683 | 0.0030008 |  | 0.0031364 | 0.0031832 |  | 0.00096571 | 0.0013399 |  | 0.0030614 | 0.0029427 | 0.0027863 | 0.0026077 | 0.0024034
dT0/T0 = (T0_exp - T0_sim)/T0_exp |  | 0.00094695 | 0.0012004 | 0.00094838 | 0.0015239 | 0.0027766 |  | 0.00054258 | -0.00030477 | -0.00062891 | -0.00083746 | 0.0057273 | 0.0021438 |  | 0.0013843 | 0.0010586 | 0.00046064 | 0.0010571 |  | 0.0013904 | 0.0014582 |  | 0.00079436 | 0.00025114 |  | 0.0024822 | 0.0031114 | 0.0048429 | 0.0017105 | 0.003467
dT1/T1 = (T1_exp - T1_sim)/T1_exp |  | 0.00087268 | -0.00079314 | -0.0013513 | -0.0025838 | -0.0044953 |  | -0.002434 | -0.0019036 | -0.0012512 | -0.00057848 | -0.0023153 | -0.0023382 |  | -0.0022733 | -0.0020176 | -0.0055542 | -0.0026019 |  | -0.0010761 | -0.00068777 |  | -0.00057592 | -0.0016179 |  | -0.0028724 | -0.0022902 | -0.0021984 | -0.0031023 | -0.0030095
dJM/JM |  | 0.0037739 | -0.00065537 | 0.0044822 | 0.031125 | 0.017975 |  | 0.019927 | 0.011104 | 0.046036 | -0.075152 | 0.019484 | -0.0066144 |  | -0.065459 | -0.08795 | -0.044466 | -0.062544 |  | 0.023196 | 0.03644 |  | 0.0076302 | -0.002135 |  | -0.027242 | -0.5645 | -0.81483 | -2.0347 | -25.8826
RSMD |  | 0.0039875 | 0.001581 | 0.0047766 | 0.031269 | 0.018736 |  | 0.020082 | 0.01127 | 0.046057 | 0.075159 | 0.02044 | 0.0073358 |  | 0.065513 | 0.08798 | 0.044814 | 0.062607 |  | 0.023262 | 0.036476 |  | 0.007693 | 0.0026905 |  | 0.027506 | 0.56451 | 0.81484 | 2.0347 | 25.8826
Note on AA55: Guoqiang GUAN: Based on 16GGQ-2-4.cas, apply the correlation of physical properties in V3.0

## ExpData160515
热侧进料温度变化 | [10 empty] | 转置实验数据表 // transpose(datablock)
膜类型 | 料液侧入口温度（℃） | 料液侧出口温度（℃） | 渗透侧入口温度（℃） | 渗透侧出口温度（℃） | 平均温度差（℃） | 料液侧流速（m/s) | 渗透侧流速（m/s) | 平均膜渗透通量（kg·m-2·h-1） | 通量误差 | 通量STD | 膜类型 | ePTFE | ePTFE | ePTFE | ePTFE | ePTFE | ePTFE | ePTFE | ePTFE | ePTFE | ePTFE | ePTFE | ePTFE | ePTFE | ePTFE | ePTFE | ePTFE | ePTFE | ePTFE | ePTFE | ePTFE | ePTFE | PTFE | PVDF |  | ePTFE | ePTFE | ePTFE | ePTFE | ePTFE
ePTFE | 32.8049 | 32.2092 | 20.0206 | 21.1468 | 11.9026 | 0.01057 | 0.010025 | 3.8849 | 0.00075693 | 0.10532 | 料液侧入口温度（℃） | 32.8049 | 37.5459 | 40.4628 | 46.8133 | 52.288 | 46.8133 | 46.7356 | 46.7564 | 46.7597 | 46.7958 | 46.766 | 46.7478 | 46.8133 | 46.7801 | 46.7859 | 46.8313 | 46.8356 | 46.8133 | 46.7732 | 46.773 | 46.8133 | 46.8384 | 46.8435 |  | 46.8133 | 46.8488 | 46.8103 | 46.8666 | 47.0817
ePTFE | 37.5459 | 36.6419 | 20.014 | 21.0666 | 16.7877 | 0.01057 | 0.010025 | 5.6679 | 0.010027 | 0.20681 | 料液侧出口温度（℃） | 32.2092 | 36.6419 | 39.2062 | 45.115 | 50.4886 | 45.115 | 45.1527 | 45.3329 | 45.653 | 45.8629 | 46.4147 | 45.2531 | 45.115 | 45.5541 | 45.6678 | 45.4105 | 45.3666 | 45.115 | 45.1849 | 45.1483 | 45.115 | 45.2438 | 44.9287 |  | 45.115 | 45.4333 | 46.1272 | 45.2617 | 45.9503
ePTFE | 40.4628 | 39.2062 | 20.0406 | 21.2023 | 19.1873 | 0.01057 | 0.010025 | 7.0076 | 0.0011443 | 0.64083 | 渗透侧入口温度（℃） | 20.0206 | 20.014 | 20.0406 | 19.9652 | 20.5316 | 19.9652 | 25.0205 | 29.9967 | 34.981 | 39.9956 | 19.9515 | 19.9847 | 19.9652 | 19.9843 | 20.0336 | 19.9961 | 19.9853 | 19.9652 | 19.9789 | 19.9401 | 19.9652 | 19.9628 | 19.9431 |  | 19.9652 | 19.9899 | 19.9004 | 19.9986 | 19.9718
ePTFE | 46.8133 | 45.115 | 19.9652 | 21.4289 | 25.2341 | 0.01057 | 0.010025 | 10.7289 | 0.002867 | 0.074192 | 渗透侧出口温度（℃） | 21.1468 | 21.0666 | 21.2023 | 21.4289 | 21.9933 | 21.4289 | 26.0717 | 30.7615 | 35.5023 | 40.4235 | 21.4949 | 21.5179 | 21.4289 | 21.5954 | 21.8052 | 21.7334 | 21.8545 | 21.4289 | 21.4791 | 21.3105 | 21.4289 | 21.4783 | 21.3069 |  | 21.4289 | 21.583 | 21.5691 | 21.2517 | 21.2241
ePTFE | 52.288 | 50.4886 | 20.5316 | 21.9933 | 30.096 | 0.01057 | 0.010025 | 14.1062 | 0.0065177 | 0.34643 | 平均温度差（℃） | 11.9026 | 16.7877 | 19.1873 | 25.2341 | 30.096 | 25.2341 | 20.3696 | 15.64 | 10.9442 | 6.094 | 25.8594 | 25.2185 | 25.2341 | 25.3508 | 25.2798 | 25.2231 | 25.1443 | 25.2341 | 25.2185 | 25.3056 | 25.2341 | 25.2886 | 25.2255 |  | 25.2341 | 25.3248 | 25.7161 | 25.4122 | 25.8998
[11 empty] | 料液侧流速（m/s) | 0.01057 | 0.01057 | 0.01057 | 0.01057 | 0.01057 | 0.01057 | 0.01057 | 0.01057 | 0.01057 | 0.01057 | 0.0052784 | 0.0079242 | 0.01057 | 0.013216 | 0.015862 | 0.01057 | 0.01057 | 0.01057 | 0.01057 | 0.01057 | 0.010576 | 0.010576 | 0.010576 |  | 0.010576 | 0.010576 | 0.010576 | 0.010576 | 0.010576
冷侧进料温度变化 | [10 empty] | 渗透侧流速（m/s) | 0.010025 | 0.010025 | 0.010025 | 0.010025 | 0.010025 | 0.010025 | 0.010025 | 0.010025 | 0.010025 | 0.010025 | 0.010025 | 0.010025 | 0.010025 | 0.010025 | 0.010025 | 0.0049996 | 0.0075121 | 0.010025 | 0.012537 | 0.01505 | 0.010879 | 0.010879 | 0.010879 |  | 0.010879 | 0.010879 | 0.010879 | 0.010879 | 0.010879
ePTFE | 46.8133 | 45.115 | 19.9652 | 21.4289 | 25.2341 | 0.01057 | 0.010025 | 10.7289 |  |  | 平均膜渗透通量（kg·m-2·h-1） | 3.8849 | 5.6679 | 7.0076 | 10.7289 | 14.1062 | 10.7289 | 9.2522 | 7.6447 | 5.6194 | 3.5767 | 10.5764 | 10.2844 | 10.7289 | 10.9609 | 11.1671 | 9.8862 | 10.167 | 10.7289 | 11.5592 | 11.893 | 10.7289 | 3.5033 | 4.8133 |  | 10.7289 | 6.7714 | 5.527 | 3.0934 | 0.32185
ePTFE | 46.7356 | 45.1527 | 25.0205 | 26.0717 | 20.3696 | 0.01057 | 0.010025 | 9.2522 |  |  | 通量误差 | 0.00075693 | 0.010027 | 0.0011443 | 0.002867 | 0.0065177 | [18 empty] | 进料浓度 | 0 | 6.504 | 12.406 | 17.439 | 21.964
ePTFE | 46.7564 | 45.3329 | 29.9967 | 30.7615 | 15.64 | 0.01057 | 0.010025 | 7.6447 |  |  | 通量STD | 0.10532 | 0.20681 | 0.64083 | 0.074192 | 0.34643
ePTFE | 46.7597 | 45.653 | 34.981 | 35.5023 | 10.9442 | 0.01057 | 0.010025 | 5.6194
ePTFE | 46.7958 | 45.8629 | 39.9956 | 40.4235 | 6.094 | 0.01057 | 0.010025 | 3.5767 |  |  | 重组实验数据表 | // select (datablock in red) and ctrl+c |  |  |  |  | // ctrl+v at the left-top corner cell |  |  |  |  | // ctrl+v at the left-top corner cell |  |  |  |  | // ctrl+v at the left-top corner cell |  |  |  |  | // ctrl+v at the left-top corner cell and delete the void entries
[11 empty] | 料液侧流速（m/s) | 0.01057 | 0.01057 | 0.01057 | 0.01057 | 0.01057 | 0.01057 | 0.01057 | 0.01057 | 0.01057 | 0.01057 | 0.0052784 | 0.0079242 | 0.01057 | 0.013216 | 0.015862 | 0.01057 | 0.01057 | 0.01057 | 0.01057 | 0.01057 | 0.010576 | 0.010576 | 0.010576 |  | 0.010576 | 0.010576 | 0.010576 | 0.010576 | 0.010576
热侧流率变化 | [10 empty] | 料液侧入口温度（℃） | 32.8049 | 37.5459 | 40.4628 | 46.8133 | 52.288 | 46.8133 | 46.7356 | 46.7564 | 46.7597 | 46.7958 | 46.766 | 46.7478 | 46.8133 | 46.7801 | 46.7859 | 46.8313 | 46.8356 | 46.8133 | 46.7732 | 46.773 | 46.8133 | 46.8384 | 46.8435 |  | 46.8133 | 46.8488 | 46.8103 | 46.8666 | 47.0817
ePTFE | 46.766 | 46.4147 | 19.9515 | 21.4949 | 25.8594 | 0.0052784 | 0.010025 | 10.5764
ePTFE | 46.7478 | 45.2531 | 19.9847 | 21.5179 | 25.2185 | 0.0079242 | 0.010025 | 10.2844 |  |  | 渗透侧流速（m/s) | 0.010025 | 0.010025 | 0.010025 | 0.010025 | 0.010025 | 0.010025 | 0.010025 | 0.010025 | 0.010025 | 0.010025 | 0.010025 | 0.010025 | 0.010025 | 0.010025 | 0.010025 | 0.0049996 | 0.0075121 | 0.010025 | 0.012537 | 0.01505 | 0.010879 | 0.010879 | 0.010879 |  | 0.010879 | 0.010879 | 0.010879 | 0.010879 | 0.010879
ePTFE | 46.8133 | 45.115 | 19.9652 | 21.4289 | 25.2341 | 0.01057 | 0.010025 | 10.7289 |  |  | 渗透侧入口温度（℃） | 20.0206 | 20.014 | 20.0406 | 19.9652 | 20.5316 | 19.9652 | 25.0205 | 29.9967 | 34.981 | 39.9956 | 19.9515 | 19.9847 | 19.9652 | 19.9843 | 20.0336 | 19.9961 | 19.9853 | 19.9652 | 19.9789 | 19.9401 | 19.9652 | 19.9628 | 19.9431 |  | 19.9652 | 19.9899 | 19.9004 | 19.9986 | 19.9718
ePTFE | 46.7801 | 45.5541 | 19.9843 | 21.5954 | 25.3508 | 0.013216 | 0.010025 | 10.9609
ePTFE | 46.7859 | 45.6678 | 20.0336 | 21.8052 | 25.2798 | 0.015862 | 0.010025 | 11.1671 |  |  | 料液侧出口温度（℃） | 32.2092 | 36.6419 | 39.2062 | 45.115 | 50.4886 | 45.115 | 45.1527 | 45.3329 | 45.653 | 45.8629 | 46.4147 | 45.2531 | 45.115 | 45.5541 | 45.6678 | 45.4105 | 45.3666 | 45.115 | 45.1849 | 45.1483 | 45.115 | 45.2438 | 44.9287 |  | 45.115 | 45.4333 | 46.1272 | 45.2617 | 45.9503
[11 empty] | 渗透侧出口温度（℃） | 21.1468 | 21.0666 | 21.2023 | 21.4289 | 21.9933 | 21.4289 | 26.0717 | 30.7615 | 35.5023 | 40.4235 | 21.4949 | 21.5179 | 21.4289 | 21.5954 | 21.8052 | 21.7334 | 21.8545 | 21.4289 | 21.4791 | 21.3105 | 21.4289 | 21.4783 | 21.3069 |  | 21.4289 | 21.583 | 21.5691 | 21.2517 | 21.2241
冷侧流率变化 | [10 empty] | 平均膜渗透通量（kg·m-2·h-1） | 3.8849 | 5.6679 | 7.0076 | 10.7289 | 14.1062 | 10.7289 | 9.2522 | 7.6447 | 5.6194 | 3.5767 | 10.5764 | 10.2844 | 10.7289 | 10.9609 | 11.1671 | 9.8862 | 10.167 | 10.7289 | 11.5592 | 11.893 | 10.7289 | 3.5033 | 4.8133 |  | 10.7289 | 6.7714 | 5.527 | 3.0934 | 0.32185
ePTFE | 46.8313 | 45.4105 | 19.9961 | 21.7334 | 25.2231 | 0.01057 | 0.0049996 | 9.8862 |  |  | Note of duplicate | [5 empty] | duplicate | [6 empty] | duplicate |  |  |  |  | duplicate |  |  | duplicate |  |  |  | duplicate
ePTFE | 46.8356 | 45.3666 | 19.9853 | 21.8545 | 25.1443 | 0.01057 | 0.0075121 | 10.167 |  |  | Original data seq. # | 1 | 2 | 3 | 4 | 5 | 6 | 7 | 8 | 9 | 10 | 11 | 12 | 13 | 14 | 15 | 16 | 17 | 18 | 19 | 20 | 21 | 22 | 23
ePTFE | 46.8133 | 45.115 | 19.9652 | 21.4289 | 25.2341 | 0.01057 | 0.010025 | 10.7289 |  |  |  | 0 | 0 | 0 | 0 | 0 | 1 | 0 | 0 | 0 | 0 | 0 | 0 | 1 | 0 | 0 | 0 | 0 | 1 | 0 | 0 | 1 | 0 | 0
ePTFE | 46.7732 | 45.1849 | 19.9789 | 21.4791 | 25.2185 | 0.01057 | 0.012537 | 11.5592 |  |  | 重复数据检查
ePTFE | 46.773 | 45.1483 | 19.9401 | 21.3105 | 25.3056 | 0.01057 | 0.01505 | 11.893 |  |  | Data seq. # | 22 | 10 | 1 | 23 | 9 | 2 | 3 | 8 | 7 | 16 | 17 | 12 | 11 | 4 | 6 | 13 | 18 | 21 | 14 | 15 | 19 | 20 | 5
[11 empty] | Ascend-sort values | 3.5033 | 3.5767 | 3.8849 | 4.8133 | 5.6194 | 5.6679 | 7.0076 | 7.6447 | 9.2522 | 9.8862 | 10.167 | 10.2844 | 10.5764 | 10.7289 | 10.7289 | 10.7289 | 10.7289 | 10.7289 | 10.9609 | 11.1671 | 11.5592 | 11.893 | 14.1062
膜材料变化 | [10 empty] | Sorted data seq. # | 1 | 2 | 3 | 4 | 5 | 6 | 7 | 8 | 9 | 10 | 11 | 12 | 13 | 14 | 15 | 16 | 17 | 18 | 19 | 20 | 21 | 22 | 23
ePTFE | 46.8133 | 45.115 | 19.9652 | 21.4289 | 25.2341 | 0.010576 | 0.010879 | 10.7289 |  |  | Repeatability check | 0 | 0 | 0 | 0 | 0 | 0 | 0 | 0 | 0 | 0 | 0 | 0 | 0 | 0 | 1 | 1 | 1 | 1 | 0 | 0 | 0 | 0 | 0
PTFE | 46.8384 | 45.2438 | 19.9628 | 21.4783 | 25.2886 | 0.010576 | 0.010879 | 3.5033
PVDF | 46.8435 | 44.9287 | 19.9431 | 21.3069 | 25.2255 | 0.010576 | 0.010879 | 4.8133
进料浓度变化 | [8 empty] | 浓度
ePTFE | 46.8133 | 45.115 | 19.9652 | 21.4289 | 25.2341 | 0.010576 | 0.010879 | 10.7289 | 0
ePTFE | 46.8488 | 45.4333 | 19.9899 | 21.583 | 25.3248 | 0.010576 | 0.010879 | 6.7714 | 6.504
ePTFE | 46.8103 | 46.1272 | 19.9004 | 21.5691 | 25.7161 | 0.010576 | 0.010879 | 5.527 | 12.406
ePTFE | 46.8666 | 45.2617 | 19.9986 | 21.2517 | 25.4122 | 0.010576 | 0.010879 | 3.0934 | 17.439
ePTFE | 47.0817 | 45.9503 | 19.9718 | 21.2241 | 25.8998 | 0.010576 | 0.010879 | 0.32185 | 21.964

## ExpData161130
Membrane | Membrane area | Cross section area | Original concentration | Feed revolution | Permeate revolution | Tpin | Tpout | Tfin | Tfout | Measured flux(g/s) | std | Flux | stdev.Flux | Flux | Comments | Brine concentration (g/L) |  | 69.566 | 141.6027 | 211.2673 | 281.4451 | 0 |  | 0 | 69.5354 | 141.3923 | 211.2617
| cm2 | cm2 | g/l | rpm | rpm | ℃ | ℃ | ℃ | ℃ | g/s | g/s | kg/m2 h | kg/m3 h | dimensionless |  | Feed concentration | wt% (NaCl)
#3PVDF | 31.25 | 3 | 69.566 | 98 | 94 | 19.9984 | 20.3947 | 46.7874 | 45.7453 | 0.004342 | 0.0002197 | 5.002 | 0.25309 | 0.9704 |  | Peristaltic pump settings
#3PVDF | 31.25 | 3 | 141.6027 | 98 | 94 | 20.0209 | 20.7068 | 46.9725 | 45.9493 | 0.0038311 | 0.00028011 | 4.4134 | 0.32269 | 0.85622 |  | Feed side | rpm | 98 | 98 | 98 | 98 | 98 |  | 98 | 98 | 98 | 98
#3PVDF | 31.25 | 3 | 211.2673 | 98 | 94 | 19.8631 | 20.6171 | 46.85 | 45.7201 | 0.0030057 | 0.00012649 | 3.4626 | 0.14572 | 0.67176 |  | Permeate side | rpm | 94 | 94 | 94 | 94 | 94 |  | 94 | 94 | 94 | 94
#3PVDF | 31.25 | 3 | 281.4451 | 98 | 94 | 20.1152 | 20.744 | 46.9074 | 45.7585 | 0.0026089 | 4.0453e-05 | 3.0054 | 0.046602 | 0.58307 |  | Volumetric flowrates
#3PVDF | 31.25 | 3 | 0 | 98 | 94 | 19.8891 | 20.7538 | 46.9411 | 45.6312 | 0.0044744 | 0.00016894 | 5.1545 | 0.19461 | 1 |  | Feed side | mLPM
[16 empty] | Permeate side | mLPM
#1PTFE | 31.25 | 3 | 0 | 98 | 94 | 19.9483 | 21.0607 | 46.9086 | 45.5042 | 0.0036648 | 0.00067666 | 4.2218 | 0.77951 | 1 |  | Feed side
#1PTFE | 31.25 | 3 | 69.5354 | 98 | 94 | 19.8954 | 20.8868 | 46.8715 | 45.4971 | 0.0024332 | 0.00015114 | 2.8031 | 0.17411 | 0.66395 |  | Inlet flowrate at nozzle | m/s
#1PTFE | 31.25 | 3 | 141.3923 | 98 | 94 | 19.8982 | 20.737 | 46.7767 | 45.5058 | 0.0013501 | 0.00011978 | 1.5553 | 0.13799 | 0.3684 |  | Inlet temperatures | C | 46.7874 | 46.9725 | 46.85 | 46.9074 | 46.9411 |  | 46.9086 | 46.8715 | 46.7767 | 47.1919
#1PTFE | 31.25 | 3 | 211.2617 | 98 | 94 | 20.0743 | 20.7668 | 47.1919 | 45.9125 | 0.00021373 | 0.0001083 | 0.24622 | 0.12477 | 0.058321 |  | Permeate side
0 | #DIV/0! | #DIV/0! | #DIV/0! | #DIV/0! | #DIV/0! | #DIV/0! | #DIV/0! | #DIV/0! | #DIV/0! | #DIV/0! | #DIV/0! | #DIV/0! | #DIV/0! | #DIV/0! | Wetting | Inlet flowrate at nozzle | m/s
[16 empty] | Inlet temperatures | C | 19.9984 | 20.0209 | 19.8631 | 20.1152 | 19.8891 |  | 19.9483 | 19.8954 | 19.8982 | 20.0743
#2ePTFE | 31.25 | 3 | 0 | 0.010025 | 0.01057 | 46.8133 | 45.115 | 19.9652 | 21.4289 |  |  | 10.7289 | 0.074192 | 1 | From Exp.1.0 | Performances
#2ePTFE | 31.25 | 3 | 69.566 | 0.010025 | 0.01057 | 46.8488 | 45.4333 | 19.9899 | 21.583 |  |  | 6.7714 | 0 | 0.63113 |  | Feed-side outlet temperature | C | 45.7453 | 45.9493 | 45.7201 | 45.7585 | 45.6312 |  | 21.0607 | 20.8868 | 20.737 | 20.7668
#2ePTFE | 31.25 | 3 | 141.6027 | 0.010025 | 0.01057 | 46.8103 | 46.1272 | 19.9004 | 21.5691 |  |  | 5.527 | 0 | 0.51515 |  | Permeate-side outlet temperature | C | 20.3947 | 20.7068 | 20.6171 | 20.744 | 20.7538 |  | 45.5042 | 45.4971 | 45.5058 | 45.9125
#2ePTFE | 31.25 | 3 | 211.2673 | 0.010025 | 0.01057 | 46.8666 | 45.2617 | 19.9986 | 21.2517 |  |  | 3.0934 | 0 | 0.28833 |  | Permeation flux | kg/m2-h | 5.002 | 4.4134 | 3.4626 | 3.0054 | 5.1545 |  | 4.2218 | 2.8031 | 1.5553 | 0.24622
#2ePTFE | 31.25 | 3 | 281.4451 | 0.010025 | 0.01057 | 47.0817 | 45.9503 | 19.9718 | 21.2241 |  |  | 0.32185 | 0 | 0.029999 |  | Notes
Rotated array
[16 empty] | Membrane | 0 | #3PVDF | #3PVDF | #3PVDF | #3PVDF | #3PVDF | 0 | #1PTFE | #1PTFE | #1PTFE | #1PTFE | 0
[16 empty] | Membrane area | cm2 | 31.25 | 31.25 | 31.25 | 31.25 | 31.25 | 0 | 31.25 | 31.25 | 31.25 | 31.25 | #DIV/0!
[16 empty] | Cross section area | cm2 | 3 | 3 | 3 | 3 | 3 | 0 | 3 | 3 | 3 | 3 | #DIV/0!
[16 empty] | Original concentration | g/l | 69.566 | 141.6027 | 211.2673 | 281.4451 | 0 | 0 | 0 | 69.5354 | 141.3923 | 211.2617 | #DIV/0!
[16 empty] | Feed revolution | rpm | 98 | 98 | 98 | 98 | 98 | 0 | 98 | 98 | 98 | 98 | #DIV/0!
[16 empty] | Permeate revolution | rpm | 94 | 94 | 94 | 94 | 94 | 0 | 94 | 94 | 94 | 94 | #DIV/0!
[16 empty] | Tpin | ℃ | 19.9984 | 20.0209 | 19.8631 | 20.1152 | 19.8891 | 0 | 19.9483 | 19.8954 | 19.8982 | 20.0743 | #DIV/0!
[16 empty] | Tpout | ℃ | 20.3947 | 20.7068 | 20.6171 | 20.744 | 20.7538 | 0 | 21.0607 | 20.8868 | 20.737 | 20.7668 | #DIV/0!
[16 empty] | Tfin | ℃ | 46.7874 | 46.9725 | 46.85 | 46.9074 | 46.9411 | 0 | 46.9086 | 46.8715 | 46.7767 | 47.1919 | #DIV/0!
[16 empty] | Tfout | ℃ | 45.7453 | 45.9493 | 45.7201 | 45.7585 | 45.6312 | 0 | 45.5042 | 45.4971 | 45.5058 | 45.9125 | #DIV/0!
[16 empty] | Measured flux(g/s) | g/s | 0.004342 | 0.0038311 | 0.0030057 | 0.0026089 | 0.0044744 | 0 | 0.0036648 | 0.0024332 | 0.0013501 | 0.00021373 | #DIV/0!
[16 empty] | std | g/s | 0.0002197 | 0.00028011 | 0.00012649 | 4.0453e-05 | 0.00016894 | 0 | 0.00067666 | 0.00015114 | 0.00011978 | 0.0001083 | #DIV/0!
[16 empty] | Flux | kg/m2 h | 5.002 | 4.4134 | 3.4626 | 3.0054 | 5.1545 | 0 | 4.2218 | 2.8031 | 1.5553 | 0.24622 | #DIV/0!
Copied data
[16 empty] | Membrane | 0 | #3PVDF | #3PVDF | #3PVDF | #3PVDF | #3PVDF |  | #1PTFE | #1PTFE | #1PTFE | #1PTFE
[16 empty] | Membrane area | cm2 | 31.25 | 31.25 | 31.25 | 31.25 | 31.25 |  | 31.25 | 31.25 | 31.25 | 31.25
[16 empty] | Cross section area | cm2 | 3 | 3 | 3 | 3 | 3 |  | 3 | 3 | 3 | 3
[16 empty] | Original concentration | g/l | 69.566 | 141.6027 | 211.2673 | 281.4451 | 0 |  | 0 | 69.5354 | 141.3923 | 211.2617
[16 empty] | Feed revolution | rpm | 98 | 98 | 98 | 98 | 98 |  | 98 | 98 | 98 | 98
[16 empty] | Permeate revolution | rpm | 94 | 94 | 94 | 94 | 94 |  | 94 | 94 | 94 | 94
[16 empty] | Tpin | ℃ | 19.9984 | 20.0209 | 19.8631 | 20.1152 | 19.8891 |  | 19.9483 | 19.8954 | 19.8982 | 20.0743
[16 empty] | Tpout | ℃ | 20.3947 | 20.7068 | 20.6171 | 20.744 | 20.7538 |  | 21.0607 | 20.8868 | 20.737 | 20.7668
[16 empty] | Tfin | ℃ | 46.7874 | 46.9725 | 46.85 | 46.9074 | 46.9411 |  | 46.9086 | 46.8715 | 46.7767 | 47.1919
[16 empty] | Tfout | ℃ | 45.7453 | 45.9493 | 45.7201 | 45.7585 | 45.6312 |  | 45.5042 | 45.4971 | 45.5058 | 45.9125
[16 empty] | Measured flux(g/s) | g/s | 0.004342 | 0.0038311 | 0.0030057 | 0.0026089 | 0.0044744 |  | 0.0036648 | 0.0024332 | 0.0013501 | 0.00021373
[16 empty] | std | g/s | 0.0002197 | 0.00028011 | 0.00012649 | 4.0453e-05 | 0.00016894 |  | 0.00067666 | 0.00015114 | 0.00011978 | 0.0001083
[16 empty] | Flux | kg/m2 h | 5.002 | 4.4134 | 3.4626 | 3.0054 | 5.1545 |  | 4.2218 | 2.8031 | 1.5553 | 0.24622

## SimRecords
case file | 16GGQ-2-5
Adj. Param.
MDC | 9.5e-07 | 1.2e-06 | 2.4e-06 | 4.8e-06
Results
T0out | 322.74 | 322.64 | 322.21 | 322.28
T1out | 296.47 | 296.6 | 297.17 | 297.38
Facet Avg. UDMI(1) | 7.6959 | 9.1371 | 15.559 | 29.7199
JM | 0.003848 | 0.0045686 | 0.0077795 | 0.01486
9.5688e-07
case file | 16GGQ-3-18
Adj. Param.
MDC | 3.28e-07 | 2.23e-07 | 3.5e-07 | 2.5e-07
Results
T0out | 317.9988 | 318.1409 | 317.9754 | 318.1055
T1out | 294.9333 | 294.798 | 294.9564 | 294.8325
Facet Avg. UDMI(1) | 2.6798 | 1.9314 | 2.8276 | 2.1318
JM | 0.0013399 | 0.00096571 | 0.0014138 | 0.0010659
| 3.2823e-07 | 2.2332e-07
case file | 16GGQ-3.2-20
Adj. Param.
MDC | 8.88e-07 | 3.28e-07 | 7e-07
Results
T0out | 317.4942 | 317.9757 | 317.6223
T1out | 295.3751 | 294.912 | 295.2503
Facet Avg. UDMI(1) | 5.7987 | 2.6638 | 4.8526
JM | 0.0028993 | 0.0013319 | 0.0024263
Exp. JM | 0.0029802
Linearly corr. MDC | 8.8828e-07

## Origin exporter
| 1 | 2 | 3 | 4 | 5 | 6 | 7 | 8 | 9 | 10 | 11 | 12 | 13 | 14 | 15 | 16 | 17 | 18 | 19 | 20 | 21 | 22 | 23 | 24 | 25 | 26
1 | T0O_EXP | K | 305.3592 | 309.7919 | 312.3562 | 318.265 | 323.6386 | 318.3027 | 318.4829 | 318.803 | 319.0129 | 319.5647 | 318.4031 | 318.7041 | 318.8178 | 318.5605 | 318.5166 | 318.3349 | 318.2983 | 318.3938 | 318.0787 | 318.265 | 318.5833 | 319.2772 | 318.4117 | 319.1003
2 | T0O_SIM | K | 305.07 | 309.42 | 312.06 | 317.78 | 322.74 | 318.13 | 318.58 | 319.0035 | 319.2801 | 317.7345 | 317.7205 | 318.2629 | 318.4803 | 318.4138 | 318.1799 | 317.8923 | 317.8341 | 318.1409 | 317.9988 | 317.475 | 317.592 | 317.731 | 317.867 | 317.994
3 | T1O_EXP | K | 294.2968 | 294.2166 | 294.3523 | 294.5789 | 295.1433 | 299.2217 | 303.9115 | 308.6523 | 313.5735 | 294.6449 | 294.6679 | 294.7454 | 294.9552 | 294.8834 | 295.0045 | 294.6291 | 294.4605 | 294.6283 | 294.4569 | 294.5789 | 294.733 | 294.7191 | 294.4017 | 294.3741
4 | T1O_SIM | K | 294.04 | 294.45 | 294.75 | 295.34 | 296.47 | 299.95 | 304.49 | 309.0385 | 313.7548 | 295.3272 | 295.3569 | 295.4154 | 295.5503 | 296.5212 | 295.7721 | 294.9461 | 294.663 | 294.798 | 294.9333 | 295.425 | 295.408 | 295.367 | 295.315 | 295.26
5 | JM_EXP | kg/m2-s | 0.0010791 | 0.0015744 | 0.0019465 | 0.0029802 | 0.0039184 | 0.0025701 | 0.0021235 | 0.0015609 | 0.00099354 | 0.0029379 | 0.0028568 | 0.0030447 | 0.003102 | 0.0027462 | 0.0028242 | 0.0032109 | 0.0033036 | 0.00097313 | 0.001337 | 0.0029802 | 0.0018809 | 0.0015353 | 0.00085928 | 8.9404e-05
6 | JM_SIM | kg/m2-s | 0.0010751 | 0.0015755 | 0.0019378 | 0.0028875 | 0.003848 | 0.0025188 | 0.0020999 | 0.0014891 | 0.0010682 | 0.0028806 | 0.0028757 | 0.003244 | 0.0033748 | 0.0028683 | 0.0030008 | 0.0031364 | 0.0031832 | 0.00096571 | 0.0013399 | 0.0030614 | 0.0029427 | 0.0027863 | 0.0026077 | 0.0024034
transpose
| 1 | 2 | 3 | 4 | 5 | 6
1 | T0O_EXP | T0O_SIM | T1O_EXP | T1O_SIM | JM_EXP | JM_SIM
2 | K | K | K | K | kg/m2-s | kg/m2-s
3 | 305.3592 | 305.07 | 294.2968 | 294.04 | 0.0010791 | 0.0010751
4 | 309.7919 | 309.42 | 294.2166 | 294.45 | 0.0015744 | 0.0015755
5 | 312.3562 | 312.06 | 294.3523 | 294.75 | 0.0019465 | 0.0019378
6 | 318.265 | 317.78 | 294.5789 | 295.34 | 0.0029802 | 0.0028875
7 | 323.6386 | 322.74 | 295.1433 | 296.47 | 0.0039184 | 0.003848
8 | 318.3027 | 318.13 | 299.2217 | 299.95 | 0.0025701 | 0.0025188
9 | 318.4829 | 318.58 | 303.9115 | 304.49 | 0.0021235 | 0.0020999
10 | 318.803 | 319.0035 | 308.6523 | 309.0385 | 0.0015609 | 0.0014891
11 | 319.0129 | 319.2801 | 313.5735 | 313.7548 | 0.00099354 | 0.0010682
12 | 319.5647 | 317.7345 | 294.6449 | 295.3272 | 0.0029379 | 0.0028806
13 | 318.4031 | 317.7205 | 294.6679 | 295.3569 | 0.0028568 | 0.0028757
14 | 318.7041 | 318.2629 | 294.7454 | 295.4154 | 0.0030447 | 0.003244
15 | 318.8178 | 318.4803 | 294.9552 | 295.5503 | 0.003102 | 0.0033748
16 | 318.5605 | 318.4138 | 294.8834 | 296.5212 | 0.0027462 | 0.0028683
17 | 318.5166 | 318.1799 | 295.0045 | 295.7721 | 0.0028242 | 0.0030008
18 | 318.3349 | 317.8923 | 294.6291 | 294.9461 | 0.0032109 | 0.0031364
19 | 318.2983 | 317.8341 | 294.4605 | 294.663 | 0.0033036 | 0.0031832
20 | 318.3938 | 318.1409 | 294.6283 | 294.798 | 0.00097313 | 0.00096571
21 | 318.0787 | 317.9988 | 294.4569 | 294.9333 | 0.001337 | 0.0013399
22 | 318.265 | 317.475 | 294.5789 | 295.425 | 0.0029802 | 0.0030614
23 | 318.5833 | 317.592 | 294.733 | 295.408 | 0.0018809 | 0.0029427
24 | 319.2772 | 317.731 | 294.7191 | 295.367 | 0.0015353 | 0.0027863
25 | 318.4117 | 317.867 | 294.4017 | 295.315 | 0.00085928 | 0.0026077
26 | 319.1003 | 317.994 | 294.3741 | 295.26 | 8.9404e-05 | 0.0024034